## Safeties
Safeties
DI1.1 | 24VDC CB OK
DI1.2 | Emergecy Stop Relay ok
DI1.4 | Low Oil Level Sw
DI1.5 | High Oil Temp Sw
DI2.6 | Low Air Pressure Switch

## Core Swaging
Step | Function
0 | Idle/Off Safties not healthy & Core Swaging Input DI2.11 Off
1 | When Safeties OK and Enable Sw DI2.11 On, Start Oil Pump DO5.1, Time delay of Running Feedback DI1.3 eg 2 seconds, then allow sequence to start
2 | IF CYL6 DI1.16 Not Extended, Energise DO5.16 Until DI1.16 Made, wait 50ms then next step
IF CYL5 Retracted DI1.15 is not True, Energise CYL5 Retract DO5.15 Until DI1.15 Is true
3 | IF CYL7 is not Retracted DI2.3, Energise DO6.3 Until Fully Retracted Reedswitch madeDI2.3, wait 50ms then next step
4 | IF DI3.2 is not true, at any stage here And beyond pause and wait and alarm on screen saying Low Lead Spool, IF DI3.2 & CYL4 in retracted pos, index M3 an adjustable ammount in MM< (SP on HMI). Wait Say 50mS Then next step
5 | Extend CYL7 DO6.2 until Fully Extened Reedswitch made DI2.2, wait 50ms then next step
6 | Retract CYL6 DO6.1 until Fully Retracted Reedswitch made DI2.1, wait 50ms then next step
7 | Extend CYL5 DO5.14 Until Fully Extended Reedswicth made DI1.14, wait 250ms then next step
8 | Retract CYL5 DO5.15 Until Fully Retracted Reedswitch made DI1.15, Wait 50ms then next step
9 | provision for future step, return to step 2
Note | DO6.2 and DO6.3 can only move/energise when DI2.1 is True meaning safe to move
If any DOXX and Feedback not reached within 3 seconds, alarm on HMI
If Manual Mode selected on HMI for Core Swaging, do not allow cycle, ie hold in state 0. Then when 2.13 (Jog inching Switch_ Manuall move m3 motor inficnately until sw released

## Oil Pump
Step
0 | Pump off, not enabled
1 | pump enabled from other routine, Energise DO5.1 , tmr delay for 10 seoncds then DO5.2
Inhibit Pump and move state 2 if DI1.4 or DI1.5 goes Low
If Any Call For DO5.6-DO6.3 (CYL1-10) Energise Output DO5.5
2 | If DI1.3 not feedback While DO5.1 after 3 seconds, fail to start alarm, move to state 2
Reset on HMI moves state 2 back to state 0

## Multicolor light
Step
Red | Fault in any routine
Green | Core Swaging or Forming Routine Running and no faults

## Analogs
AI4.1 | Pressure indication For CYL2
AI4.2 | Pressure indication For CYL4

## Core Press
Step | Function | Comment above rung
0 | Idle/Off Safties not healthy & Core Press Input DI2.12 Off
1 | When Safeties OK and Enable Sw DI2.12 On, Start Oil Pump DO5.1, Time delay of Running Feedback DI1.3 eg 2 seconds, then allow sequence to start
2 | PCYL2 Should Be Retracted (DI2.8), if not, Energise DO6.7 until retracted, then next step (If for any reason DI2.8 is not true in steps 2-5, Energise output 6.7 until true, so this could maybe be its own loop out of the sequence)
3 | when Count of Casing and core Both GEQ an adjustable value eg 5, then next step
4 | DI2.8 Must be True, then energise PCYL1Extend DO6.6 until Fully Extended Reed Switch DI2.7 True, wait for an adjustable period of time eg 100ms, then de-energise DO6.6, & | First Punch cycle
DI2.8 Must be True, Energise CYL3 Extend DO5.10 until Fully Extended Reed Switch DI1.10 True, Wait for adjustable period of time eg 100ms, then de-energise DO5.10, &
DI2.8 Must be True, Energise CYL1 Extend DO5.6 until Fully Extended Reed Switch DI1.6 True, Wait for adjustable period of time eg 100ms, then de-energise DO5.6, Then next step
5 | Energise PCYL1 Retract DO6.7 Until Fully Retracted Reed Switch DI2.8 True, wait for an adjustable period of time eg 100ms, then de-energise DO6.7, &
Energise CYL3 Retract DO5.11 Until Fully Retracted Reed Switch DI1.11 True, wait for an adjustable period of time eg 100ms, then de-energise DO5.11, &
Energise CYL1 Retract DO5.7 Until Fully Retracted Reed Switch DI1.7 True, wait for an adjustable period of time eg 100ms, then de-energise DO5.7, Then next step
6 | Energise PCYL2 Extend DO6.8 Until Fully Extend Reed Switch DI2.9 True, wait for an adjustable period of time eg 100ms, then next step (If for any reason DI2.9 is not true in steps 6-8, Energise output 6.8 until true, so this could maybe be its own loop out of the sequence) | Index
7 | DI2.8 Must be False, Energise CYL4 Extend DO5.12 until Fully Extended Reed Switch DI1.12 True, Wait for adjustable period of time eg 100ms, then de-energise DO5.12, & | Second Punch Cycle
DI2.8 Must be False, Energise CYL2 Extend DO5.8 until Fully Extended Reed Switch DI1.8 True, Wait for adjustable period of time eg 100ms, then de-energise DO5.8, Then next step
8 | Energise CYL4 Retract DO5.13 Until Fully Retracted Reed Switch DI1.13 True, wait for an adjustable period of time eg 100ms, then de-energise DO5.13, &
Energise CYL2 Retract DO5.9 Until Fully Retracted Reed Switch DI1.9 True, wait for an adjustable period of time eg 100ms, then de-energise DO5.9, Then next step
9 | place holder step, go to next step
10 | place holder step, go to next step
11 | Return to step 2
Every time Sequence 11 complete, add 1 to a count to display on HMI, with a clear coutns button on hmi, this is the total products produced count
Casing Vibratory Bowl 1 Step
0 | Idle/Off Safties not healthy & Core Press Input DI2.12 Off
1 | When Safeties OK and Enable Sw DI2.12 On, then allow sequence to start
2 | Wait until Product In pos pe DI2.14 is True after en alapsed time of 50ms, then next step
3 | Energise Casing Track Index Solenoid DO6.10 and maintain energised for an adjsutable period of time, for example 250ms, denergise then next step
4 | Wait 100ms then IF Invert PE DI2.15 is False for more than filter time of 10ms, then move to step 6, else move to step 5
5 | Energise Straight Though Solenoid DO6.12, maintain energised for adjustable time for example 250ms, deenergise then return to Step 2 | straight through
6 | Energise Flipper Solenoid DO6.11, maintain energised for adjustable time for example 150ms, denergise then next step | flip
7 | IF high Level sensor DI3.1 True for an adjustable time of 500ms, then Pause and wait, if false then return to step 2
Enable this when step is GEQ of 1, Energise Casing Vibratory Bowl 1 DO5.3, until Product In pos pe DI2.14 is True after en alapsed time of 50ms, stop and wait, restart after falling edge of DO6.10
Every time step 5 or 6 complete, add 1 to a counter to count how many are accumulated in track. Have on HMI count, and a clear counts Push button
Core Vibratory Bowl 2 Step
0 | Idle/Off Safties not healthy & Core Press Input DI2.12 Off
1 | When Safeties OK and Enable Sw DI2.12 On, then allow sequence to start
2 | Wait until Product In pos pe DI2.16 is True after en alapsed time of 50ms, then next step
3 | Energise Core Track Index Solenoid DO6.13 and maintain energised for an adjsutable period of time, for example 250ms, denergise then next step
4 | IF high Level sensor DI3.3 True for an adjustable time of 500ms, then Pause and wait, if false then return to step 2
Enable this when step is GEQ of 1, Energise Core Vibratory Bowl 2 DO5.4, until Product In pos pe DI2.16 is True after en alapsed time of 50ms, stop and wait, restart after falling edge of DO6.13
Every time step 3 complete, add 1 to a counter to count how many are accumulated in track. Have on HMI count, and a clear counts Push button