## Sheet1
IO | Var_Name | P&I Ref | Desc | Type | Interface
Base
DI1.1 | DI_24VDC_CB_OK |  | 24VDC CB OK
DI1.2 | DI_ESR1 | ESR1 | Emergecy Stop Relay ok
DI1.3 | DI_M1 | M1 | Oil Pump 1 Running
DI1.4 | DI_LS1 | LS1 | Low Oil Level Sw
DI1.5 | DI_TS1 | TS1 | High Oil Temp Sw
DI1.6 | DI_CYL1_E | CYL1 | ?? Hydaulic Cylinder Fully Extended
DI1.7 | DI_CYL1_R | CYL1 | ?? Hydaulic Cylinder Fully Retracted
DI1.8 | DI_CYL2_E | CYL2 | ?? Hydaulic Cylinder Fully Extended
DI1.9 | DI_CYL2_R | CYL2 | ?? Hydaulic Cylinder Fully Retracted
DI1.10 | DI_CYL3_E | CYL3 | ?? Hydaulic Cylinder Fully Extended
DI1.11 | DI_CYL3_R | CYL3 | ?? Hydaulic Cylinder Fully Retracted
DI1.12 | DI_CYL4_E | CYL4 | ?? Hydaulic Cylinder Fully Extended
DI1.13 | DI_CYL4_R | CYL4 | ?? Hydaulic Cylinder Fully Retracted
DI1.14 | DI_CYL5_E | CYL5 | ?? Hydaulic Cylinder Fully Extended
DI1.15 | DI_CYL5_R | CYL5 | ?? Hydaulic Cylinder Fully Retracted
DI1.16 | DI_CYL6_E | CYL6 | ?? Hydaulic Cylinder Fully Extended
DI2.1 | DI_CYL6_R | CYL6 | ?? Hydaulic Cylinder Fully Retracted
DI2.2 | DI_CYL7_E | CYL7 | ?? Hydaulic Cylinder Fully Extended
DI2.3 | DI_CYL7_R | CYL7 | ?? Hydaulic Cylinder Fully Retracted
DI2.4 | DI_CYL8_S_E |  | Spare for CYL 8
DI2.5 | DI_CYL8_S_R |  | Spare for CYL 8
DI2.6 | DI_PS1 | PS1 | Low Air Pressure Switch
DI2.7 | DI_PCYL1_E | PCYL1 | Core Inserter Pneumatic Cylinder 1 Fully Extended
DI2.8 | DI_PCYL1_R | PCYL1 | Core Inserter Pneumatic Cylinder 1 Fully Retracted
DI2.9 | DI_PCYL2_E | PCYL2 | Punch Index Pneumatic Cylinder 2 Fully Extended
DI2.10 | DI_PCYL2_R | PCYL2 | Punch Index Pneumatic Cylinder 2 Fully Retracted
DI2.11 | DI_ECS |  | Operator interface Enable Core Swaging (Stayput Switch)
DI2.12 | DI_EPD |  | Operator interface Enable Punch&Die (Stayput Switch)
DI2.13 | DI_JLU |  | Operator Interface Jog Lead Unwind (momentary)
DI2.14 | DI_PE1 | PE1 | Vibratory Bowl 1 Product In Pos PE1 |  | u
DI2.15 | DI_PE2 | PE2 | Vibratory Bowl 1 Product Invert PE 2 |  | u
DI2.16 | DI_PE3 | PE3 | Vibratory Bowl 2 Product In Pos PE3 |  | u
DI3.1 | DI_PE4 | PE4 | Vibratory Bowl 1 Product High Level PE4
DI3.2 | DI_PE5 | PE5 | Lead Spool Unwind Empty PE5
DI3.3 | DI_PE6 | PE6 | Vibratory Bowl 2 Product High Level PE6
DI3.4
DI3.5
DI3.6
DI3.7
DI3.8
DI3.9
DI3.10
DI3.11
DI3.12
DI3.13
DI3.14
DI3.15
DI3.16
AI4.1 | AI_PT1 | PT1 | Hydraulic Cylinder CYL?? Oil Pressure
AI4.2 | AI_PT2 | PT2 | Hydraulic Cylinder CYL?? Oil Pressure
DO5.1 | DO_M1 | M1 | Oil Pump 1 Run |  | IR0
DO5.2 | DO_M2 | M2 | Oil Cooler Fan Run |  | IR1
DO5.3 | DO_VB1 | VB1 | Vibratory Feeder 1 Run |  | IR2
DO5.4 | DO_VB2 | VB2 | Vibratory Feeder 2 Run |  | IR3
DO5.5 | DO_SV1 | SV1 | Power Pack Hydraulic Pressure Relief Valve |  | IR4
DO5.6 | DO_CYL1_E | CYL1 | ?? Hydaulic Cylinder Fully Extend |  | IR5
DO5.7 | DO_CYL1_R | CYL1 | ?? Hydaulic Cylinder Fully Retract |  | IR6
DO5.8 | DO_CYL2_E | CYL2 | ?? Hydaulic Cylinder Fully Extend |  | IR7
DO5.9 | DO_CYL2_R | CYL2 | ?? Hydaulic Cylinder Fully Retract |  | IR8
DO5.10 | DO_CYL3_E | CYL3 | ?? Hydaulic Cylinder Fully Extend |  | IR9
DO5.11 | DO_CYL3_R | CYL3 | ?? Hydaulic Cylinder Fully Retract |  | IR10
DO5.12 | DO_CYL4_E | CYL4 | ?? Hydaulic Cylinder Fully Extend |  | IR11
DO5.13 | DO_CYL4_R | CYL4 | ?? Hydaulic Cylinder Fully Retract |  | IR12
DO5.14 | DO_CYL5_E | CYL5 | ?? Hydaulic Cylinder Fully Extend |  | IR13
DO5.15 | DO_CYL5_R | CYL5 | ?? Hydaulic Cylinder Fully Retract |  | IR14
DO5.16 | DO_CYL6_E | CYL6 | ?? Hydaulic Cylinder Fully Extend |  | IR15
DO6.1 | DO_CYL6_R | CYL6 | ?? Hydaulic Cylinder Fully Retract |  | IR16
DO6.2 | DO_CYL7_E | CYL7 | ?? Hydaulic Cylinder Fully Extend |  | IR17
DO6.3 | DO_CYL7_R | CYL7 | ?? Hydaulic Cylinder Fully Retract |  | IR18
DO6.4 | DO_CYL8_S_E |  | Spare for CYL 8 |  | IR19
DO6.5 | DO_CYL8_S_R |  | Spare for CYL 8 |  | IR20
DO6.6 | DO_PCYL1_E | PCYL1 | Core Inserter Pneumatic Cylinder 1 Fully Extend |  | IR21
DO6.7 | DO_PCYL1_R | PCYL1 | Core Inserter Pneumatic Cylinder 1 Fully Retract |  | IR22
DO6.8 | DO_PCYL2_E | PCYL2 | Punch Index Pneumatic Cylinder 2 Fully Extend |  | IR23
DO6.9 | DO_PCYL2_R | PCYL2 | Punch Index Pneumatic Cylinder 2 Fully Retract |  | IR24
DO6.10 | DO_PCYL3_E | PCYL3 | Casing Index Pneumatic Cylinder 3 Fully Extend |  | IR25
DO6.11 | DO_PCYL4_E | PCYL4 | Casing Flipper Pneumatic Cylinder 4 Fully Extend |  | IR26
DO6.12 | DO_PCYL5_E | PCYL5 | Casing Through Pneumatic Cylinder 5 Fully Extend |  | IR27
DO6.13 | DO_PCYL6_E | PCYL6 | Core Index Pneumatic Cylinder 6 Fully Extend |  | IR28
DO6.14 |  |  | Spare for Pneumatic cylinder 7 |  | IR29
DO6.15 |  |  | Spare for Pneumatic cylinder 8 |  | IR30
DO6.16 | DO_LGreen |  | Stack light Green |  | IR31
DO7.1 | DO_LRed |  | Stack Light Red |  | IR32
DO7.2 |  |  |  |  | IR33
DO7.3
DO7.4
DO7.5
DO7.6
DO7.7
DO7.8
DO7.9
DO7.10
DO7.11
DO7.12
DO7.13
DO7.14
DO7.15
DO7.16